## Sheet1
Name | Region | Latitude | Longitude | Hub_height | Rotor_diameter | Turbine_rated_power | Number_of_turbines | wind_MW_per_km2 | Efficiency | ws_shutdown_begin | ws_shutdown_end | ws_restart_begin | ws_restart_end | specific_power | Installed_capacity_MW | Area_km2
Middelgrunden | DK_East | 55.691 | 12.6 | 64 | 76 | 2 | 20 | 7 | 0.9 | 24.5 | 25.5 | 22.5 | 21.5 | 440.8724 | 40 | 5.7143
Nysted Offshore | DK_East | 54.55 | 11.71 | 69 | 82 | 2.3 | 72 | 7 | 0.9 | 24.5 | 25.5 | 22.5 | 21.5 | 435.5222 | 165.6 | 23.6571
Rodsand II | DK_East | 54.5584 | 11.5307 | 69 | 93 | 2.3 | 90 | 7 | 0.9 | 24.5 | 25.5 | 22.5 | 21.5 | 338.5884 | 207 | 29.5714
Kriegers Flak | DK_East | 55.07 | 13.01 | 107 | 167 | 8.4 | 72 | 7 | 0.9 | 24.5 | 25.5 | 22.5 | 21.5 | 383.4921 | 604.8 | 86.4
Anholt | DK_West | 56.6 | 11.21 | 81.6 | 120 | 3.6 | 111 | 7 | 0.9 | 24.5 | 25.5 | 22.5 | 21.5 | 318.3099 | 399.6 | 57.0857
Horns Rev 1 | DK_West | 55.486 | 7.84 | 70 | 80 | 2 | 80 | 7 | 0.9 | 24.5 | 25.5 | 22.5 | 21.5 | 397.8874 | 160 | 22.8571
Horns Rev 2 | DK_West | 55.6 | 7.582 | 68 | 93 | 2.3 | 91 | 7 | 0.9 | 24.5 | 25.5 | 22.5 | 21.5 | 338.5884 | 209.3 | 29.9
Horns Rev 3 | DK_West | 55.703 | 7.689 | 102 | 164 | 8.3 | 49 | 7 | 0.9 | 24.5 | 25.5 | 22.5 | 21.5 | 392.9167 | 406.7 | 58.1